## PhysioParam08
# CoExpression detected
# Data: CommonPhysioParamPaper.txt
# Threshold: | 0.8 |  |  | Node1 | Node1 | Node2 | Node2
NodeID1 | NodeID2 | CE | absCE | Paper presence | Paper descripion | Paper presence | Paper descripion |  |  |  | Correlated Param | All Param
FE | FR | 0.97507 | 0.97507 | 0 | Ejection fraction | cardiac function | Fractional shortening |  |  |  | Aortic diameter | Aortic diameter
BM (g) | DTDVG | 0.96833 | 0.96833 | 0 | Body Mass | 0 | Left ventricular internal diameter at end diastole | IDEM |  | cardiac function |  | A-velocity
TG serique | Chol serique | 0.96527 | 0.96527 | 0 | serum triglycerid | metabolic | serum cholesterol |  |  | cardiac morphology | BM (g) | BM (g)
DTSVG (mm) | DTDVG | 0.96083 | 0.96083 | 0 | Left ventricular internal diameter at end systole | 0 | Left ventricular internal diameter at end diastole | IDEM |  | metabolic | Ca_U (mmol/L) | Ca_U (mmol/L)
Urine osmolality (mosmoles) | Cl_U (mmol/L) | 0.95323 | 0.95323 | 0 | Urine Osmolarity | 0 | Urine Excretion of Cl- | IDEM |  | morphometric | Chol serique | Chol serique
HOMA-IR | Insulin | 0.94903 | 0.94903 | 0 | HOMA-insulin resistance index | 0 | insulinemia | IDEM |  | renal | Cl_U (mmol/L) | Cl_U (mmol/L)
mVG (mg) | DTDVG | 0.93937 | 0.93937 | 0 | Left Ventricule Mass | 0 | Left ventricular internal diameter at end diastole | IDEM |  |  | Creat_Ez serique | Creat_Ez serique
BM (g) | Aortic diameter | 0.93883 | 0.93883 | 0 | Body Mass | cardiac morphology | Aortic Diameter |  |  |  | DTDVG | DTDVG
BM (g) | DTSVG (mm) | 0.93647 | 0.93647 | 0 | Body Mass | 0 | Left ventricular internal diameter at end systole | IDEM |  |  | DTSVG (mm) | Adiponectin (microg/mL)
Cl_U (mmol/L) | Na_U (mmol/L) | 0.9329 | 0.9329 | 0 | Urine Excretion of Cl- | renal | Urine Excretion of Na+ |  |  |  |  | DTSVG (mm)
DTSVG (mm) | FR | -0.92593 | 0.92593 | 0 | Left ventricular internal diameter at end systole | cardiac function | Fractional shortening |  |  |  | FE | FE
Cl_U (mmol/L) | K_U (mmol/L) | 0.92373 | 0.92373 | 0 | Urine Excretion of Cl- | 0 | Urine Excretion of K+ | IDEM |  |  | FR | FR
BM (g) | mVG (mg) | 0.9236 | 0.9236 | 0 | Body Mass | 0 | Left Ventricule Mass | IDEM |  |  | HDL serique | HDL serique
DTDVG | Aortic diameter | 0.92257 | 0.92257 | 0 | Left ventricular internal diameter at end diastole | cardiac morphology | Aortic Diameter |  |  |  | HOMA-IR | HOMA-IR
Urine osmolality (mosmoles) | K_U (mmol/L) | 0.92207 | 0.92207 | 0 | Urine Osmolarity | 0 | Urine Excretion of K+ | IDEM |  |  | Insulin | Insulin
DTSVG (mm) | FE | -0.92187 | 0.92187 | 0 | Left ventricular internal diameter at end systole | 0 | Ejection fraction | IDEM |  |  | K_U (mmol/L) | K_U (mmol/L)
K_U (mmol/L) | Na_U (mmol/L) | 0.9192 | 0.9192 | 0 | Urine Excretion of K+ | renal | Urine Excretion of Na+ |  |  |  | mVG (mg) | mVG (mg)
mVG (mg) | PP (mm) | 0.9135 | 0.9135 | 0 | Left Ventricule Mass | 0 | Posterior wall thickness | IDEM |  |  | Na_U (mmol/L) | Na_U (mmol/L)
Urine osmolality (mosmoles) | Na_U (mmol/L) | 0.90517 | 0.90517 | 0 | Urine Osmolarity | renal | Urine Excretion of Na+ |  |  |  | PP (mm) | PP (mm)
Creat_Ez serique | DTSVG (mm) | 0.9014 | 0.9014 | 0 | creatinemia | 0 | Left ventricular internal diameter at end systole | IDEM | 0.65 |  |  | Sa lat (cm/s)
K_U (mmol/L) | HDL serique | -0.8962 | 0.8962 | 0 | Urine Excretion of K+ | 0 | High Density Lipoprotein | IDEM |  |  | Sep (mm) | Sep (mm)
Urine (mL) | Chol serique | 0.89587 | 0.89587 | 0 | Urine Volume | metabolic | serum cholesterol |  |  |  | Taille tibia (mm) | Taille tibia (mm)
Taille tibia (mm) | Sep (mm) | 0.89293 | 0.89293 | morphometric | Tibia Length | 0 | Septal wall thickness |  |  |  | TDE | TDE
HDL serique | Chol serique | 0.89177 | 0.89177 | 0 | High Density Lipoprotein | metabolic | serum cholesterol |  |  |  | TG serique | TG serique
Creat_Ez serique | DTDVG | 0.89037 | 0.89037 | 0 | creatinemia | 0 | Left ventricular internal diameter at end diastole | IDEM |  |  | Urine (mL) | Urine (mL)
mVG (mg) | Sep (mm) | 0.8872 | 0.8872 | 0 | Left Ventricule Mass | 0 | Septal wall thickness | IDEM |  |  | Urine osmolality (mosmoles) | Urine osmolality (mosmoles)
Urine (mL) | K_U (mmol/L) | -0.87653 | 0.87653 | 0 | Urine Volume | 0 | Urine Excretion of K+ | IDEM
Taille tibia (mm) | mVG (mg) | 0.87507 | 0.87507 | morphometric | Tibia Length | 0 | Left Ventricule Mass
Urine (mL) | TG serique | 0.87497 | 0.87497 | 0 | Urine Volume | 0 | serum triglycerid | IDEM
DTSVG (mm) | Aortic diameter | 0.87313 | 0.87313 | 0 | Left ventricular internal diameter at end systole | cardiac morphology | Aortic Diameter
mVG (mg) | Aortic diameter | 0.8723 | 0.8723 | 0 | Left Ventricule Mass | cardiac morphology | Aortic Diameter
Ca_U (mmol/L) | Taille tibia (mm) | -0.8698 | 0.8698 | 0 | Urine Excretion of Ca++ | morphometric | Tibia Length
BM (g) | PP (mm) | 0.86477 | 0.86477 | 0 | Body Mass | 0 | Posterior wall thickness | IDEM
K_U (mmol/L) | BM (g) | -0.86427 | 0.86427 | 0 | Urine Excretion of K+ | 0 | Body Mass | IDEM
Creat_Ez serique | Aortic diameter | 0.8598 | 0.8598 | 0 | creatinemia | cardiac morphology | Aortic Diameter
Cl_U (mmol/L) | BM (g) | -0.8569 | 0.8569 | 0 | Urine Excretion of Cl- | 0 | Body Mass | IDEM
Na_U (mmol/L) | BM (g) | -0.85223 | 0.85223 | renal | Urine Excretion of Na+ | 0 | Body Mass
K_U (mmol/L) | Insulin | -0.84607 | 0.84607 | 0 | Urine Excretion of K+ | 0 | insulinemia | IDEM
BM (g) | Creat_Ez serique | 0.84203 | 0.84203 | 0 | Body Mass | 0 | creatinemia | IDEM
Urine osmolality (mosmoles) | BM (g) | -0.84197 | 0.84197 | 0 | Urine Osmolarity | 0 | Body Mass | IDEM
PP (mm) | DTDVG | 0.8402 | 0.8402 | 0 | Posterior wall thickness | 0 | Left ventricular internal diameter at end diastole | IDEM
PP (mm) | Aortic diameter | 0.8363 | 0.8363 | 0 | Posterior wall thickness | cardiac morphology | Aortic Diameter
K_U (mmol/L) | DTSVG (mm) | -0.83593 | 0.83593 | 0 | Urine Excretion of K+ | 0 | Left ventricular internal diameter at end systole | IDEM
Urine (mL) | HDL serique | 0.83457 | 0.83457 | 0 | Urine Volume | 0 | High Density Lipoprotein | IDEM
Chol serique | FE | -0.83437 | 0.83437 | metabolic | serum cholesterol | 0 | Ejection fraction
HDL serique | FE | -0.8341 | 0.8341 | 0 | High Density Lipoprotein | 0 | Ejection fraction | IDEM
Cl_U (mmol/L) | HDL serique | -0.83157 | 0.83157 | 0 | Urine Excretion of Cl- | 0 | High Density Lipoprotein | IDEM
Urine osmolality (mosmoles) | Urine (mL) | -0.82957 | 0.82957 | 0 | Urine Osmolarity | 0 | Urine Volume | IDEM
DTDVG | FR | -0.82877 | 0.82877 | 0 | Left ventricular internal diameter at end diastole | cardiac function | Fractional shortening
mVG (mg) | DTSVG (mm) | 0.8286 | 0.8286 | 0 | Left Ventricule Mass | 0 | Left ventricular internal diameter at end systole | IDEM
Cl_U (mmol/L) | DTSVG (mm) | -0.82663 | 0.82663 | 0 | Urine Excretion of Cl- | 0 | Left ventricular internal diameter at end systole | IDEM
Taille tibia (mm) | DTDVG | 0.82153 | 0.82153 | morphometric | Tibia Length | 0 | Left ventricular internal diameter at end diastole
Taille tibia (mm) | TDE | 0.8182 | 0.8182 | morphometric | Tibia Length | 0 | early wave filing deceleration time
TG serique | FE | -0.81737 | 0.81737 | 0 | serum triglycerid | 0 | Ejection fraction | IDEM
Na_U (mmol/L) | DTSVG (mm) | -0.81713 | 0.81713 | renal | Urine Excretion of Na+ | 0 | Left ventricular internal diameter at end systole
Taille tibia (mm) | PP (mm) | 0.81563 | 0.81563 | morphometric | Tibia Length | 0 | Posterior wall thickness
Cl_U (mmol/L) | DTDVG | -0.81517 | 0.81517 | 0 | Urine Excretion of Cl- | 0 | Left ventricular internal diameter at end diastole | IDEM
HDL serique | TG serique | 0.81467 | 0.81467 | 0 | High Density Lipoprotein | 0 | serum triglycerid | IDEM
BM (g) | FR | -0.814 | 0.814 | 0 | Body Mass | cardiac function | Fractional shortening
Ca_U (mmol/L) | mVG (mg) | -0.8124 | 0.8124 | 0 | Urine Excretion of Ca++ | 0 | Left Ventricule Mass | IDEM
HDL serique | DTSVG (mm) | 0.81223 | 0.81223 | 0 | High Density Lipoprotein | 0 | Left ventricular internal diameter at end systole | IDEM
Urine (mL) | DTSVG (mm) | 0.81217 | 0.81217 | 0 | Urine Volume | 0 | Left ventricular internal diameter at end systole | IDEM
HDL serique | FR | -0.80917 | 0.80917 | 0 | High Density Lipoprotein | cardiac function | Fractional shortening
Taille tibia (mm) | Aortic diameter | 0.80873 | 0.80873 | morphometric | Tibia Length | cardiac morphology | Aortic Diameter
K_U (mmol/L) | Chol serique | -0.8035 | 0.8035 | 0 | Urine Excretion of K+ | metabolic | serum cholesterol
DTDVG | FE | -0.8032 | 0.8032 | 0 | Left ventricular internal diameter at end diastole | 0 | Ejection fraction | IDEM
Ca_U (mmol/L) | Sep (mm) | -0.80077 | 0.80077 | 0 | Urine Excretion of Ca++ | 0 | Septal wall thickness | IDEM
Urine (mL) | FE | -0.8007 | 0.8007 | 0 | Urine Volume | 0 | Ejection fraction | IDEM

## Cytoscape
NodeID1 | NodeID2 | CE | absCE | Orientation | Distance | Paper presence node1 | Paper descripion node1 | Paper presence node2 | Paper descripion node 2
BM (g) | DTDVG | 0.96833 | 0.96833 | 1 | 0.03167 | morphometric | Body Mass | cardiac morphology | Left ventricular internal diameter at end diastole
BM (g) | Aortic diameter | 0.93883 | 0.93883 | 1 | 0.06117 | morphometric | Body Mass | cardiac morphology | Aortic Diameter
BM (g) | DTSVG (mm) | 0.93647 | 0.93647 | 1 | 0.06353 | morphometric | Body Mass | cardiac morphology | Left ventricular internal diameter at end systole
BM (g) | mVG (mg) | 0.9236 | 0.9236 | 1 | 0.0764 | morphometric | Body Mass | cardiac morphology | Left Ventricule Mass
BM (g) | PP (mm) | 0.86477 | 0.86477 | 1 | 0.13523 | morphometric | Body Mass | cardiac morphology | Posterior wall thickness
BM (g) | Creat_Ez serique | 0.84203 | 0.84203 | 1 | 0.15797 | morphometric | Body Mass | metabolic | creatinemia
BM (g) | FR | -0.814 | 0.814 | -1 | 0.186 | morphometric | Body Mass | cardiac function | Fractional shortening
Ca_U (mmol/L) | Taille tibia (mm) | -0.8698 | 0.8698 | -1 | 0.1302 | renal | Urine Excretion of Ca++ | morphometric | Tibia Length
Ca_U (mmol/L) | mVG (mg) | -0.8124 | 0.8124 | -1 | 0.1876 | renal | Urine Excretion of Ca++ | cardiac morphology | Left Ventricule Mass
Ca_U (mmol/L) | Sep (mm) | -0.80077 | 0.80077 | -1 | 0.19923 | renal | Urine Excretion of Ca++ | cardiac morphology | Septal wall thickness
Chol serique | FE | -0.83437 | 0.83437 | -1 | 0.16563 | metabolic | serum cholesterol | cardiac function | Ejection fraction
Cl_U (mmol/L) | Na_U (mmol/L) | 0.9329 | 0.9329 | 1 | 0.0671 | renal | Urine Excretion of Cl- | renal | Urine Excretion of Na+
Cl_U (mmol/L) | K_U (mmol/L) | 0.92373 | 0.92373 | 1 | 0.07627 | renal | Urine Excretion of Cl- | renal | Urine Excretion of K+
Cl_U (mmol/L) | BM (g) | -0.8569 | 0.8569 | -1 | 0.1431 | renal | Urine Excretion of Cl- | morphometric | Body Mass
Cl_U (mmol/L) | HDL serique | -0.83157 | 0.83157 | -1 | 0.16843 | renal | Urine Excretion of Cl- | metabolic | High Density Lipoprotein
Cl_U (mmol/L) | DTSVG (mm) | -0.82663 | 0.82663 | -1 | 0.17337 | renal | Urine Excretion of Cl- | cardiac morphology | Left ventricular internal diameter at end systole
Cl_U (mmol/L) | DTDVG | -0.81517 | 0.81517 | -1 | 0.18483 | renal | Urine Excretion of Cl- | cardiac morphology | Left ventricular internal diameter at end diastole
Creat_Ez serique | DTSVG (mm) | 0.9014 | 0.9014 | 1 | 0.0986 | metabolic | creatinemia | cardiac morphology | Left ventricular internal diameter at end systole
Creat_Ez serique | DTDVG | 0.89037 | 0.89037 | 1 | 0.10963 | metabolic | creatinemia | cardiac morphology | Left ventricular internal diameter at end diastole
Creat_Ez serique | Aortic diameter | 0.8598 | 0.8598 | 1 | 0.1402 | metabolic | creatinemia | cardiac morphology | Aortic Diameter
DTDVG | Aortic diameter | 0.92257 | 0.92257 | 1 | 0.07743 | cardiac morphology | Left ventricular internal diameter at end diastole | cardiac morphology | Aortic Diameter
DTDVG | FR | -0.82877 | 0.82877 | -1 | 0.17123 | cardiac morphology | Left ventricular internal diameter at end diastole | cardiac function | Fractional shortening
DTDVG | FE | -0.8032 | 0.8032 | -1 | 0.1968 | cardiac morphology | Left ventricular internal diameter at end diastole | cardiac function | Ejection fraction
DTSVG (mm) | DTDVG | 0.96083 | 0.96083 | 1 | 0.03917 | cardiac morphology | Left ventricular internal diameter at end systole | cardiac morphology | Left ventricular internal diameter at end diastole
DTSVG (mm) | FR | -0.92593 | 0.92593 | -1 | 0.07407 | cardiac morphology | Left ventricular internal diameter at end systole | cardiac function | Fractional shortening
DTSVG (mm) | FE | -0.92187 | 0.92187 | -1 | 0.07813 | cardiac morphology | Left ventricular internal diameter at end systole | cardiac function | Ejection fraction
DTSVG (mm) | Aortic diameter | 0.87313 | 0.87313 | 1 | 0.12687 | cardiac morphology | Left ventricular internal diameter at end systole | cardiac morphology | Aortic Diameter
FE | FR | 0.97507 | 0.97507 | 1 | 0.02493 | cardiac function | Ejection fraction | cardiac function | Fractional shortening
HDL serique | Chol serique | 0.89177 | 0.89177 | 1 | 0.10823 | metabolic | High Density Lipoprotein | metabolic | serum cholesterol
HDL serique | FE | -0.8341 | 0.8341 | -1 | 0.1659 | metabolic | High Density Lipoprotein | cardiac function | Ejection fraction
HDL serique | TG serique | 0.81467 | 0.81467 | 1 | 0.18533 | metabolic | High Density Lipoprotein | metabolic | serum triglycerid
HDL serique | DTSVG (mm) | 0.81223 | 0.81223 | 1 | 0.18777 | metabolic | High Density Lipoprotein | cardiac morphology | Left ventricular internal diameter at end systole
HDL serique | FR | -0.80917 | 0.80917 | -1 | 0.19083 | metabolic | High Density Lipoprotein | cardiac function | Fractional shortening
HOMA-IR | Insulin | 0.94903 | 0.94903 | 1 | 0.05097 | metabolic | HOMA-insulin resistance index | metabolic | insulinemia
K_U (mmol/L) | Na_U (mmol/L) | 0.9192 | 0.9192 | 1 | 0.0808 | renal | Urine Excretion of K+ | renal | Urine Excretion of Na+
K_U (mmol/L) | HDL serique | -0.8962 | 0.8962 | -1 | 0.1038 | renal | Urine Excretion of K+ | metabolic | High Density Lipoprotein
K_U (mmol/L) | BM (g) | -0.86427 | 0.86427 | -1 | 0.13573 | renal | Urine Excretion of K+ | morphometric | Body Mass
K_U (mmol/L) | Insulin | -0.84607 | 0.84607 | -1 | 0.15393 | renal | Urine Excretion of K+ | metabolic | insulinemia
K_U (mmol/L) | DTSVG (mm) | -0.83593 | 0.83593 | -1 | 0.16407 | renal | Urine Excretion of K+ | cardiac morphology | Left ventricular internal diameter at end systole
K_U (mmol/L) | Chol serique | -0.8035 | 0.8035 | -1 | 0.1965 | renal | Urine Excretion of K+ | metabolic | serum cholesterol
mVG (mg) | DTDVG | 0.93937 | 0.93937 | 1 | 0.06063 | cardiac morphology | Left Ventricule Mass | cardiac morphology | Left ventricular internal diameter at end diastole
mVG (mg) | PP (mm) | 0.9135 | 0.9135 | 1 | 0.0865 | cardiac morphology | Left Ventricule Mass | cardiac morphology | Posterior wall thickness
mVG (mg) | Sep (mm) | 0.8872 | 0.8872 | 1 | 0.1128 | cardiac morphology | Left Ventricule Mass | cardiac morphology | Septal wall thickness
mVG (mg) | Aortic diameter | 0.8723 | 0.8723 | 1 | 0.1277 | cardiac morphology | Left Ventricule Mass | cardiac morphology | Aortic Diameter
mVG (mg) | DTSVG (mm) | 0.8286 | 0.8286 | 1 | 0.1714 | cardiac morphology | Left Ventricule Mass | cardiac morphology | Left ventricular internal diameter at end systole
Na_U (mmol/L) | BM (g) | -0.85223 | 0.85223 | -1 | 0.14777 | renal | Urine Excretion of Na+ | morphometric | Body Mass
Na_U (mmol/L) | DTSVG (mm) | -0.81713 | 0.81713 | -1 | 0.18287 | renal | Urine Excretion of Na+ | cardiac morphology | Left ventricular internal diameter at end systole
PP (mm) | DTDVG | 0.8402 | 0.8402 | 1 | 0.1598 | cardiac morphology | Posterior wall thickness | cardiac morphology | Left ventricular internal diameter at end diastole
PP (mm) | Aortic diameter | 0.8363 | 0.8363 | 1 | 0.1637 | cardiac morphology | Posterior wall thickness | cardiac morphology | Aortic Diameter
Taille tibia (mm) | Sep (mm) | 0.89293 | 0.89293 | 1 | 0.10707 | morphometric | Tibia Length | cardiac morphology | Septal wall thickness
Taille tibia (mm) | mVG (mg) | 0.87507 | 0.87507 | 1 | 0.12493 | morphometric | Tibia Length | cardiac morphology | Left Ventricule Mass
Taille tibia (mm) | DTDVG | 0.82153 | 0.82153 | 1 | 0.17847 | morphometric | Tibia Length | cardiac morphology | Left ventricular internal diameter at end diastole
Taille tibia (mm) | TDE | 0.8182 | 0.8182 | 1 | 0.1818 | morphometric | Tibia Length | cardiac function | early wave filing deceleration time
Taille tibia (mm) | PP (mm) | 0.81563 | 0.81563 | 1 | 0.18437 | morphometric | Tibia Length | cardiac morphology | Posterior wall thickness
Taille tibia (mm) | Aortic diameter | 0.80873 | 0.80873 | 1 | 0.19127 | morphometric | Tibia Length | cardiac morphology | Aortic Diameter
TG serique | Chol serique | 0.96527 | 0.96527 | 1 | 0.03473 | metabolic | serum triglycerid | metabolic | serum cholesterol
TG serique | FE | -0.81737 | 0.81737 | -1 | 0.18263 | metabolic | serum triglycerid | cardiac function | Ejection fraction
Urine (mL) | Chol serique | 0.89587 | 0.89587 | 1 | 0.10413 | renal | Urine Volume | metabolic | serum cholesterol
Urine (mL) | K_U (mmol/L) | -0.87653 | 0.87653 | -1 | 0.12347 | renal | Urine Volume | renal | Urine Excretion of K+
Urine (mL) | TG serique | 0.87497 | 0.87497 | 1 | 0.12503 | renal | Urine Volume | metabolic | serum triglycerid
Urine (mL) | HDL serique | 0.83457 | 0.83457 | 1 | 0.16543 | renal | Urine Volume | metabolic | High Density Lipoprotein
Urine (mL) | DTSVG (mm) | 0.81217 | 0.81217 | 1 | 0.18783 | renal | Urine Volume | cardiac morphology | Left ventricular internal diameter at end systole
Urine (mL) | FE | -0.8007 | 0.8007 | -1 | 0.1993 | renal | Urine Volume | cardiac function | Ejection fraction
Urine osmolality (mosmoles) | Cl_U (mmol/L) | 0.95323 | 0.95323 | 1 | 0.04677 | renal | Urine Osmolarity | renal | Urine Excretion of Cl-
Urine osmolality (mosmoles) | K_U (mmol/L) | 0.92207 | 0.92207 | 1 | 0.07793 | renal | Urine Osmolarity | renal | Urine Excretion of K+
Urine osmolality (mosmoles) | Na_U (mmol/L) | 0.90517 | 0.90517 | 1 | 0.09483 | renal | Urine Osmolarity | renal | Urine Excretion of Na+
Urine osmolality (mosmoles) | BM (g) | -0.84197 | 0.84197 | -1 | 0.15803 | renal | Urine Osmolarity | morphometric | Body Mass
Urine osmolality (mosmoles) | Urine (mL) | -0.82957 | 0.82957 | -1 | 0.17043 | renal | Urine Osmolarity | renal | Urine Volume

## R
| BM (g) | Ca_U (mmol/L) | Chol serique | Cl_U (mmol/L) | Creat_Ez serique | DTDVG | DTSVG (mm) | FE | HDL serique | HOMA-IR | K_U (mmol/L) | mVG (mg) | Na_U (mmol/L) | PP (mm) | Taille tibia (mm) | TG serique | Urine (mL) | Urine osmolality (mosmoles)
BM (g)
Ca_U (mmol/L)
Chol serique
Cl_U (mmol/L)
Creat_Ez serique
DTDVG
DTSVG (mm)
FE
HDL serique
HOMA-IR
K_U (mmol/L)
mVG (mg)
Na_U (mmol/L)
PP (mm)
Taille tibia (mm)
TG serique
Urine (mL)
Urine osmolality (mosmoles)